## Sheet1
Flood Zone
A | Special Flood with no Base Flood Elevation on FIRM
AE, A1-A30 | Special Flood with Base Flood Elevation on FIRM
A99 | Special Flood with Protection Zone
AH, AHB | Special Flood with Shallow Ponding
AO, AOB | Special Flood with Sheet Flow
X, B | Moderate Flood from primary water source.
X, C | Minimal Flood from primary water source.
D | Possible Flood
V | Velocity Flood with no Base Flood Elevation on FIRM
VE, V1-V30 | Velocity Flood with Base Flood Elevation on FIRM
AE, VE, X | New zone designations used on new maps starting January 1, 1986, in lieu of A1-A30, V1-V30, and B and C
AR | A Special Flood Hazard Area that results from the decertification of a previously accredited flood protection system that is determined to be in the process of being restored to provide base flood protection
AR Dual Zones – (AR/AE, AR/A1-A30, AR/AH, AR/AO, AR/A) | Areas subject to flooding from failure of the flood protection system (Zone AR)
AHB, AOB, ARE, ARH, ARO, and ARA | not risk zones shown on a map, but are acceptable values for rating purposes
beginning with
A or V | high-risk areas
B', 'C' or 'X' | moderate-to-low risk areas
D | possible but undetermined flood hazards or unstudied areas